## Sheet1
Qty | Value | Device | Package | Parts | Description | DK_PN | ARROW_ELECTRONICS-PURCHASE-URL | BOM | COMMENT | DESCRIPTION | DIGI-KEY_PART_NUMBER | DIGIKEY-PURCHASE-URL | JLC_PN | MF | MOUSER-PURCHASE-URL | MP | PACKAGE | PN | POPULARITY | TP_SIGNAL_NAME
1 |  | PINHD-2X2 | 2X02 | JP2 | PIN HEADER | [13 empty] | 0
7 | 0 | RESISTOR_0603_NOOUT | 0603-NO | R3, R4, R5, R6, R8, R9, R10 | Resistors | P0.0GCT-ND | [6 empty] | 0
1 | 1-2295018-2 | 1-2295018-2 | TE_1-2295018-2 | J2 | SPLASH PROOF USB TYPE C REC, DUAL SMT; Tape/Reel of 900 |  | https://snapeda.com/shop?store=Arrow+Electronics&id=2782217 |  | 1-2295018-2 | USB TYPE C, REC OFFSET 0.65MM DUAL SMT | A124378CT-ND | https://snapeda.com/shop?store=DigiKey&id=2782217 |  | TE Connectivity | https://snapeda.com/shop?store=Mouser&id=2782217 | 1-2295018-2 | None
2 | 100k | RESISTOR_0603_NOOUT | 0603-NO | R1, R2 | Resistors | P100KDBCT-ND | [6 empty] | 100k
2 | 10¬µF | CAP_CERAMIC0805-NOOUTLINE | 0805-NO | C6, C8 | Ceramic Capacitors | 490-14381-1-ND | [6 empty] | 10uF
3 | 1uF | CAP_CERAMIC0603_NO | 0603-NO | C1, C5, C7 | Ceramic Capacitors | 399-17705-1-ND | [6 empty] | 1uF
1 | 2.2K | RESISTOR_0603_NOOUT | 0603-NO | R7 | Resistors | P2.2KDBCT-ND | [6 empty] | 2.2k
7 | AP102-2020 | APA1022020 | APA102_2020 | L1, L2, L3, L4, L5, L6, L7 | APA102/DotStar Pixels | 1528-1826-ND | [11 empty] | 3341
1 | AP2112K-3.3 | VREG_SOT23-5 | SOT23-5 | U2 | SOT23-5 Fixed Voltage Regulators | AP2112K-3.3TRG1DICT-ND | [6 empty] | AP2112K-3.3TRG1 |  |  |  |  | AP2112K-3.3TRG1
1 | ATSAMD21G18 | ATSAMD21G_QFN | TQFN48_7MM | U$4 |  | ATSAMD21G18A-MU-ND | [11 empty] | ATSAMD21G18A-MU
2 | FIDUCIAL_1MM | FIDUCIAL_1MM | FIDUCIAL_1MM | U$34, U$35 | Fiducial Alignment Points |  |  | EXCLUDE
1 | MBR120 | DIODE_SOD-123FL | SOD-123FL | D2 | Diode | MBR120LSFT1GOSCT-ND | [6 empty] | MBR120LSF
1 | RED | LED0805_NOOUTLINE | CHIPLED_0805_NOOUTLINE | L | LED | 475-1415-1-ND | [6 empty] | RED LED
1 | SPST_TACT-KMR2 | SPST_TACT-KMR2 | KMR2 | SW1 | SMT 6mm switch, EVQQ2 series | 401-1426-1-ND | [11 empty] | KMR211GLFS
4 | TPB1,27 | TPB1,27 | B1,27 | TP1, TP2, TP3, TP4 | Test pad | [13 empty] | 19
1 | flash | SPIFLASH_8PINUX | USON8 | U1 | SOIC8 SPI Flash | 1970-1011-1-ND | [11 empty] | GD25Q16CEIGR